## BOM
BOM::090073::dsPic_board::v1.7
Description | Manufacturer | Reference | Footprint | Designation | Qnt | Farnell | Digikey | RS | DISTRELEC
Resistor |  |  |  |  | 17
270 Ω, 1 %, 250 mW, SMD | Koa | SG73S2ATTD2700F | 0805 | R1, R5, R6 | 3 | 1400304
10 kΩ, 1 %, 250 mW, SMD | Koa | SG73S2ATTD1002F | 0805 | R2, R7, R8 | 3 | 1400348
910 Ω, 1 %, 250 mW, SMD | Koa | SG73S2ATTD9100F | 0805 | R3 | 1 | 1400318
2k0 Ω, 1 %, 250 mW, SMD | Koa | SG73S2ATTD2001F | 0805 | R4 | 1 | 1400329
4k7 Ω, 1 %, 250 mW, SMD | Koa | SG73S2ATTD4701F | 0805 | R9, R14, R15 | 4 | 1400339
390 Ω, 1 %, 250 mW, SMD | Koa | SG73S2ATTD3900F | 0805 | R10-13 | 4 | 1400309
0 Ω, 1 %, 125 mW, SMD | VISHAY DRALORIC | CRCW08050000Z0EA | 0805 | R16 | 1 | 1469846
100 Ω, 1 %, 250 mW, SMD | Koa | SG73S2ATTD1000F | 0805 | R17, R18 | 2 | 1400294
Capacitor |  |  |  |  | 15
CAPACITOR, TANTALUM, 16V, 1 UF | KEMET | T491A105K016AT | Case A | C1, C2 | 2 | 1457406
CAPACITOR, TANTALUM, 16V, 4.7UF | VISHAY SPRAGUE | 293D475X9016A2TE3 | Case A | C3, C10, C11, C13, C15, C24, C26 | 7 | 1754181
22p, NP0, 5 %, 50 V | KEMET | C0805C220J5GAC | 0805 | C4, C5 | 2 | 1414678
100NF, 50V, X7R | KEMET | C0805C104K5RAC | 0805 | C6, C7, C8, C9, C12, C14, C16-19, C22, C23, C25 | 13 | 1414664
47PF, 50V, NP0 | KEMET | C0805C470J5GAC | 0805 | C20, C21 | 2 | 1414692
Inductor / Self |  |  |  |  | 0
Semiconductor |  |  |  |  | 14
V REG LDO +5.0V | TOREX | XC62FP5002PR | SOT-89-3 | IC1 | 1 | 3605632
CONVERTER, DC/DC, SMT, 1W, 5V | TRACOPOWER | TSM 0505S | TSM Single Output Models | IC2 | 1 | 1205072
16BIT DSPIC | MICROCHIP | DSPIC30F6010A-30I/PF | TQFP80 | IC3 | 1 | 1467794
10BIT DAC QUAD | ANALOG DEVICES | AD5336BRUZ | TSSOP24 | IC4 | 1 | 9425977
USB TO UART converter | FTDI | FT232RL | SSOP28 | IC5 | 1 | 1146032
BRIDGE RECTIFIER, TVS | STMICROELECTRONICS | USB6B1 | SOIC8 | IC6 | 1 | 9804358
OPTOCOUPLER, LOGIC O/P | Avago | HCPL-0601 | SO-8 | IC7, IC8 | 2 | 9995102 |  |  | 631238
CAN TRANSCEIVER | MICROCHIP | MCP2551-E/SN | SOIC8 | IC9 | 1 | 1467746
DIODE, TVS, 6V, 1500W | FAIRCHILD SEMICONDUCTOR | SMCJ6V0A | SMC | D1 | 1 | 1017865
IC REF PREC VOLT MICROPWR | National Semiconductor | LM4040CIM3-4.1/NOPB | SOT-23 | D2 | 1 | 1468841 | LM4040CIM3-4.1NSCT-ND
DIODE ZENER 5.1V 250MW | NXP | BZX84-C5V1,215 | SOT23 | D3 | 1 | 1081430 | 568-1677-1-ND
LED, SMD, GREEN | OSRAM | LGN971 | 1206 | D4, D5 | 2 | 1226371
LED, ALINGAP, SMD, 1206, RED | KINGBRIGHT | KPC-3216SURCK | 1206 | D6 | 1 | 1318261
TRANSISTOR, NPN 200mA | FAIRCHILD SEMICONDUCTOR | 2N3904BU | TO-92 | T1 | 1 | 1700648
Other
Misc.
HEADER, SIDE ENTRY, 2WAY, spacing: 3.5mm | WEIDMULLER | SL 3.5/2/90G |  | K1 | 1 | 1121786
SOCKET BLOCK, SCREW, 2WAY | WEIDMULLER | BL 3.5/2 |  |  | 1 | 1131800
SOCKET, RJ12, 6P6C | MH CONNECTORS | MHRJJ66NFRA |  | K2 | 1 | 3938359
CONN HEADER 10 POS STRGHT GOLD | 3M | N2510-6002-RB |  | K3 | 1 |  | MHC10K-ND
CONN HEADER 20 POS STRGHT GOLD | 3M | N2520-6002-RB |  | K4 | 1 |  | MHC20K-ND
CONN HEADER 50 POS STRGHT GOLD | 3M | N2550-6002-RB |  | K5 | 1 |  | MHC50K-ND
PLUG, D, PCB, R/A, 9WAY | HARTING | 09 65 162 6812 | D9 | K6 | 1 | 1097063
4-way pin header, lead pitch 2.54 mm |  |  |  | K7 | 1
SOCKET, USB, TYPE B | LUMBERG | 2411 03 |  | K8 | 1 | 1308876
FUSE 1.25A 125V FAST NANO2 SMD | LITTELFUSE | 04511.25MRL |  | F1 | 1 | 1596473 | F2578CT-ND
FUSE, QUICK BLOW, SMD, 500MA | LITTELFUSE | 0451.500MRL |  | F2 | 1 | 9922156 | F2574CT-ND
SWITCH, TACTILE, SPNO | TYCO ELECTRONICS | FSM4JH |  | S1 | 1 | 1555982
CRYSTAL 20.000 MHZ SER 49US | ECS Inc | ECS-200-S-4 | HC-49US | X1 | 1 |  | X438-ND

## history
DOCUMENT HISTORY
Date | Rev. | Author | Description