## BOM
BOM::100696-1 airband scanner::v1.3
Description | Manufacturer | Reference | Footprint | Designation | Qnt | Farnell | Digikey | RS
Resistor |  |  |  |  | 15
150k 1% 125mW | Multicomp | MCSR08X1503FTL | 0805 | R1 | 1 | 2074375
220R 5% 125mW | Multicomp | MCMR08X221 JTL | 0805 | R2,R6,R10 | 3 | 2073693
820R 5% 125mW | Multicomp | MCMR08X821 JTL | 0805 | R3 | 1 | 2073851
47k 5% 125mW | Multicomp | MCMR08X473 JTL | 0805 | R4,R5,R8 | 3 | 2073785
100k 5% 125mW | Multicomp | MCMR08X104 JTL | 0805 | R7 | 1 | 2073613
12k 5% 125mW | Multicomp | MCMR08X123 JTL | 0805 | R9 | 1 | 2073630
120k 1% 125mW | Multicomp | MCSR08X1203FTL | 0805 | R11 | 1 | 2074358
330R 5% 125mW | Multicomp | MCMR08X331 JTL | 0805 | R12 | 1 | 2073745
1k 5% 125mW | Multicomp | MCMR08X102 JTL | 0805 | R14,R15 | 2 | 2073611
100k lin pot | BI TECHNOLOGIES/TT ELECTRONICS | P160KNP-0QC20B100K |  | P1 | 1 | 1760795
50k log pot |  |  |  | P2 | 1
Capacitor |  |  |  |  | 47
100n 25V 20% | Multicomp | MCCA000296 | 0805 | C1,C4,C5,C6,C7,C8,C9,C11,C12,C15,C16,C18,C21,C31,C32,C33,C39,C41,C48 | 18 | 1759167
10uF 35V 20% radial | Multicomp | MCUMR35V106M5X5 | elco1er | C2,C3,C29 | 3 | 9452281
2.2uF 63V 20% radial | Multicomp | MCMR63V225M4X7 | elco2er | C10 | 1 | 9452532
22pF 50V 5% | Multicomp | MCCA000322 | 0805 | C14,C42,C44,C45,C47 | 6 | 1759195
4n7 50V 10% | Multicomp | MCCA000364 | 0805 | C17 | 1 | 1759241
2n2 50V 10% | Multicomp | MCCA000358 | 0805 | C19,C20 | 2 | 1759235
220uF 16V 20% radial | Multicomp | MCGPR16V227M6.3X11 | elco2er | C22 | 1 | 9451099
10pF 50V | Multicomp | MCCA000318 | 0805 | C23,C24,C40 | 3 | 1759191
100pF 50V 5% | Multicomp | MCCA000330 | 0805 | C25,C28,C30 | 3 | 1759203
1nF 50V 10% | Multicomp | MCCA000350 | 0805 | C26,C38 | 2 | 1759226
220pF 100V 10% | Multicomp | MCCA001293 | 0805 | C27 | 1 | 1856497
10nF 50V 20% | Multicomp | MCCA000369 | 0805 | C34 | 1 | 1759247
47uF 16V 20% radial | Multicomp | MCGPR16V476M5X11 | elco2er | C35 | 1 | 9451072
47nF 50V 10% | Multicomp | MCCA000381 | 0805 | C36 | 1 | 1759260
12pF 50V 5% | Multicomp | MCCA000319 | 0805 | C37 | 1 | 1759192
56pF 50V 5% | Multicomp | MCCA000327 | 0805 | C43,C46 | 2 | 1759200
6.5pF - 30pF trim capacitor | Murata | TZB4P300AB10R00 |  | C13 | 1 | 1760636
Inductor / Self |  |  |  |  | 5
100nH 10% | Murata | LQM21NNR10K10D | 0805 | L1,L5 | 2 | 9527893
56uH |  |  | res12e | L2 | 1
4 turns 1mm wire, l = 8mm, diameter 7mm |  |  |  | L3 | 1
3.3uH 90mA | Multicomp | MCFT000131 | 0805 | L4 | 1 | 1711850
Semiconductor |  |  |  |  | 15
1N4001 | Diodes Inc. | 1N4001-T | diod1e | D1 | 1 | 1843694
FM double varicap diode BB207 | NXP | BB207 | TO-236AB | D2 | 1 |  | 626-2046
low current LED 3mm |  |  |  | D3,D4 | 2
N MOSFET BS170F | Diodes Inc. | BS170F | SOT-23 | T1 | 1 | 9526005
RF transistor NPN | NXP | BFR92A | SOT-23 | T2,T3 | 2 | 1081297
low drop 5V regulator 78L05 | Fairchild Semiconductor | KA78L05AZ | TO-92 | IC1,IC5 | 2 | 1014073
ATMEGA88 microcontroller | Atmel | ATMEGA88-20PU | DIP28ES | IC2 | 1 | 9171495
low drop adjustable voltage regulator | ON Semiconductor | LM317LDR2G | SOIC-8 | IC3 | 1 | 1278481
DA converter MAX5210 | Maxim | MAX5201AEUB+_ | uMax/10 | IC4 | 1
Binary ripple counter 4040 | ON Semiconductor | MC74AC4040DG | SOIC-16 | IC6 | 1 | 1607667
Low power mixer FM IF system SA615 | NXP | SA615D/01,112 | SOIC-20 | IC7 | 1 |  | 483-7351
Mono audio amplifier LM386 | National Semiconductor | LM386N-3 | SOIC-8 | IC8 | 1 | 9488340
Other
Crystal 20MHz | RALTRON | AS-20.000-18-FUND | HC49/US | X1 | 1 | 1611762
Crystal 27.000MHz fund | Citizen | CS1027.000MABJ-UT | 6 x 3.5 mm | X2,X3,X4,X5 | 4 | 1457192
BOB-FT232 module | Elektor
6mm tactile switch | Multicomp | MC32830 | SKHHAK | S1,S2,S3 | 3 | 1712953
Misc.

## history
DOCUMENT HISTORY
Date | Rev. | Author | Description