## BOM
BOM::120483-1 Raspberry Pie proto board::v1.1
Description | Manufacturer | Reference | Footprint | Designation | Qnt | Farnell | Digikey | RS
Resistor
Capacitor |  |  |  |  | 3
100n 50V 20% | Multicomp | MCRR50104Z5UM0050 | mkt1e | C1,C2 | 2 | 1216445
10uF 35V 20% radial | Multicomp | MCUMR35V106M5X5 | elco1er | C3 | 1 | 9452281
Inductor / Self |  |  |  |  | #REF!
Semiconductor |  |  |  |  | 2
1N4001 | Diodes Inc. | 1N4001-T | diod1e | D1 | 1 | 1843694
LDO 3V3, LF33CV | ST Microelectronics | LF33CV | TO-220 | IC1 | 1 | 9755322
Other
Power jack 2.1mm, PCB mount | Cherng Weei | CWTJ-020-37A |  | K1 | 1
PCB socket 2 x 13 ways, pitch 100 mil | TE Connectivity/AMP | 2-215307-0 |  | K2 | 1 | 9688862
3-pole SIL pinheader 100mil with jumper cap | FISCHER ELEKTRONIK | SL11 124 36G |  | JP1,JP2 | 2
Misc.

## history
DOCUMENT HISTORY
Date | Rev. | Author | Description