## BOM
BOM::120740 Arduino numitron clock/thermometer::v1.0
Description | Manufacturer | Reference | Footprint | Designation | Qnt | Farnell | Digikey | RS
Resistor |  |  |  |  | 10
0R18 5% 3W | Welwyn | W31-R18 JI | res10e | R1 | 1 | 9497234
10K 5% 250mW | Multicomp | MCF 0.25W 10K | res10e | R2,R3,R7,R8,R9 | 5 | 9339060
4k7 5% 250mW | Multicomp | MCF 0.25W 4k7 | res10e | R4,R5,R6 | 3 | 9339540
trimmer top adjust 4k7 | TE connectivity/Citec | CB10LV472M | pote | P1 | 1 | 1227538
Capacitor |  |  |  |  | 15
100n 50V 20% pitch 5mm | Kemet | C317C104M5U5TA | mkt1e | C1,C2,C6,C7,C8,C12,C13,C14,C15,C16 | 9 | 1457705
100uF 25V 20% radial | Panasonic | EEUFC1E101S | elco1er | C3 | 1 | 1848439
220pF 10% | Multicomp | MCC11B221K3AS6L-RH | ker1e | C4 | 1 | 1692259
22U 25V 20% radial | Multicomp | MCRH25V226M5X11 | elco1er | C5 | 1 | 1902914
10u 50V 20% radial | Multicomp | MCRH50V106M5X11 | elco1er | C9 | 1 | 1902928
22pF 50V 5% ceramic | Multicomp | MCCHU5220J5 | ker1e | C10,C11 | 2 | 9411674
Inductor / Self |  |  |  |  | 1
choke 18uH, 3.4A 0.036Ohm | Panasonic | ELC10D180E | th-inductor | L1 | 1 | 1749059
Semiconductor |  |  |  |  | 4
Schottky 1N5819 | Diodes Inc. | 1N5819-T | diod1e | D1 | 1 | 1843714
Voltage regulator 78L05 | ST Microelectronics | L78L05ACZ | TO-92 | IC1 | 1 | 1467763
DC/DC controller MC34063 | Texas Instruments | MC34063AP | dip8e | IC2 | 1 | 1053579
8-bit microcontroller ATmega328 | Atmel | ATmega328-PU | dip28es | IC3 | 1 | 1972087
Real time clock DS1307 | Maxim Integrated Products | DS1307+ | dip8e | IC4 | 1 | 1188042
BCD/7-segment decoder/driver 74LS47 | Texas Instruments | SN74LS47N | dip16e | IC5,IC6,IC7,IC8 | 4 | 1739829
1-Wire Temperature sensor DS18S20 | Maxim Integrated Products | DS18S20+ | TO92 | IC9 | ` | 9724761
Other
Numitron tube IV-9 |  |  |  | V1,V2,V3,V4 | 4
jumper pitch 1.54mm |  |  |  | JP1 | 1
crystal 32.768kHz 12.5pF load 20ppm | Abracon | AB15T-32.768KHZ | sil2e | X1 | 1 | 1611825
crystal 16MHz 18pF load 50ppm | Raltron | AS-16.000-18 | xtalev | X2 | 1 | 1611761
BOB-FT232R | Elektor | 110553-91 |  | Mod1 | 1
CR2032 |  |  |  | Bt1 | 1
push button chassis mount spst |  |  |  | S1,S2 | 2
Power jack 2.1mm, PCB mount | Cherng Weei | CWTJ-020-37A |  | K1 | 1
6-way boxheader | Amphenol | T821106A1S100CEU | fc6vbe | K2 | 1 | 2215302
5V light bulb, 300mW GOW | Lux | N9951189 | sil2e | La1 | 1 | 1139475
Misc.

## history
DOCUMENT HISTORY
Date | Rev. | Author | Description