## BOM
Description | Manufacturer | Reference | Footprint | Designation | Qnt | Farnell | Digikey | Elektor | RS comp | BOM for editors
BOM::Solar Battery Regulator::V1.3C
Resistor | [9 empty] | Resistor | Resistor
1k, 5 %, 250 mW | KOA | CFS1/4C102J | Axial | R1,R6,R11 | 3 | 1812820 |  |  |  | R1,R6,R11 = 1k, 5 %, 250 mW | R1,R6,R11 = 1k, 5 %, 250 mW
10k, 5 %, 250 mW | KOA | CF1/4C103J | Axial | R4,R10,R17,R18,R19,R26 | 6 | 1812644 |  |  |  | R4,R10,R17,R18,R19,R26 = 10k, 5 %, 250 mW | R4,R10,R17,R18,R19,R26 = 10k, 5 %, 250 mW
100k, 5 %, 250 mW | KOA | CF1/4C104J | Axial | R3,R5,R9,R12,R15,R22-R25,R27 | 10 | 1812645 |  |  |  | R3,R5,R9,R12,R15,R22-R25,R27 = 100k, 5 %, 250 mW | R3,R5,R9,R12,R15,R22-R25,R27 = 100k, 5 %, 250 mW
220R, 5 %, 250 mW | KOA | CF1/4C221J | Axial | R20,R21 | 2 | 1812678 |  |  |  | R20,R21 = 220R, 5 %, 250 mW | R20,R21 = 220R, 5 %, 250 mW
51k, 1 %, 250 mW | KOA | MF1/4CC5102F | Axial | R13 | 1 | 1812946 |  |  |  | R13 = 51k, 1 %, 250 mW | R13 = 51k, 1 %, 250 mW
12k, 1 %, 250 mW | MULTICOMP | MF25 12K | Axial | R14 | 1 | 9341234 |  |  |  | R14 = 12k, 1 %, 250 mW | R14 = 12k, 1 %, 250 mW
18k, 1 %, 250 mW | MULTICOMP | MF25 18K | Axial | R8 | 1 | 9341447 |  |  |  | R8 = 18k, 1 %, 250 mW | R8 = 18k, 1 %, 250 mW
5k1, 1 %, 250 mW | KOA | MF1/4CC5101F | Axial | R16 | 1 | 1812945 |  |  |  | R16 = 5k1, 1 %, 250 mW | R16 = 5k1, 1 %, 250 mW
Varistor V33ZA5P | LITTELFUSE | V33ZA5P | Radial Leaded | R2 | 1 | 1057166 |  |  |  | R2 = Varistor V33ZA5P | R2 = Varistor V33ZA5P
NTC 100k | AVX | ND03R00104J | Radial Leaded | R7 | 1 | 1672374 |  |  |  | R7 = NTC 100k | R7 = NTC 100k
Trimmer 10k, 500 mW | BOURNS | 3296W-1-103LF | PCB Mount | P3 | 1 | 9353186 |  |  |  | P3 = Trimmer 10k, 500 mW | P3 = Trimmer 10k, 500 mW
Trimmer 100k, 500 mW | BOURNS | 3296W-1-104LF | PCB Mount | P1,P2 | 2 | 9353194 |  |  |  | P1,P2 = Trimmer 100k, 500 mW | P1,P2 = Trimmer 100k, 500 mW
Capacitor | [9 empty] | Capacitor | Capacitor
10nF/50V | MULTICOMP | MCFYU5103Z5 | Radial leaded | C3,C4,C5,C6,C7,C14,C18,C20 | 8 | 9411852 |  |  |  | C3,C4,C5,C6,C7,C14,C18,C20 = 10nF/50V | C3,C4,C5,C6,C7,C14,C18,C20 = 10nF/50V
100 nF/50V | VISHAY BC COMPONENTS | 2252 325 08104 | Radial leaded | C8,C11,C12,C13,C15,C16,C17,C19 | 8 | 3549653 |  |  |  | C8,C11,C12,C13,C15,C16,C17,C19 = 100 nF/50V | C8,C11,C12,C13,C15,C16,C17,C19 = 100 nF/50V
470uF/35V | MULTICOMP | MCGPR35V477M10X21 | Radial leaded | C1 | 1 | 9451315 |  |  |  | C1 = 470uF/35V | C1 = 470uF/35V
22pf | MULTICOMP | MCRR50220COGJ0200 | Radial leaded | C9,C10 | 2 | 1216411 |  |  |  | C9,C10 = 22pf | C9,C10 = 22pf
100uF/16V | RUBYCON | 16ML100MEFC6.3X7 | Radial leaded | C2 | 1 | 8126240 |  |  |  | C2 = 100uF/16V | C2 = 100uF/16V
Inductor | [9 empty] | Inductor | Inductor
10uH | EPCOS | B78108S1103K | Axial | L1 | 1 | 608488 |  |  |  | L1 = 10uH | L1 = 10uH
100uH | EPCOS | B82145A1104J000 | Axial | L2 | 1 | 1644322 |  |  |  | L2 = 100uH | L2 = 100uH
Semiconductor | [9 empty] | Semiconductor | Semiconductor
1N5821 | STMICROELECTRONICS | 1N5821 | Axial | D5 | 1 | 9801235 |  |  |  | D5 = 1N5821 | D5 = 1N5821
1N5819 | STMICROELECTRONICS | 1N5819 | Axial | D12,D11 | 2 | 9801219 |  |  |  | D12,D11 = 1N5819 | D12,D11 = 1N5819
1N4148 | NTE ELECTRONICS | 1N4148 | Axial | D6,D8,D9,D10,D14 | 5 | 1611492 |  |  |  | D6,D8,D9,D10,D14 = 1N4148 | D6,D8,D9,D10,D14 = 1N4148
STPS745D | STMICROELECTRONICS | STPS745D | TO220 | D2,D3 | 2 | 9803580 |  |  |  | D2,D3 = STPS745D | D2,D3 = STPS745D
Zener 5V1 | NXP | BZX79-C5V1 | Axial | D4,D7,D13 | 3 | 1097236 |  |  |  | D4,D7,D13 = Zener 5V1 | D4,D7,D13 = Zener 5V1
Zener 12V | NXP | BZX79-B12 | Axial | D1 | 1 | 1097273 |  |  |  | D1 = Zener 12V | D1 = Zener 12V
BC547A | FAIRCHILD SEMICONDUCTOR | BC547A | TO-92 | T2,T4,T5 | 3 | 1467870 |  |  |  | T2,T4,T5 = BC547A | T2,T4,T5 = BC547A
2N7000 | FAIRCHILD SEMICONDUCTOR | 2N7000 | TO-92 | T6 | 1 | 9845178 |  |  |  | T6 = 2N7000 | T6 = 2N7000
STP22NF03L | STMICROELECTRONICS | STP22NF03L | TO220 | T1,T3 | 2 | 9803092 |  |  |  | T1,T3 = STP22NF03L | T1,T3 = STP22NF03L
LM2674N | TEXAS INSTRUMENTS | LM2674N-5.0/NOPB | DIP8 | IC1 | 1 | 1685517 |  |  |  | IC1 = LM2674N | IC1 = LM2674N
DS1813T | MAXIM INTEGRATED PRODUCTS | DS1813-10+ | TO-92 | IC2 | 1 | 9726179 |  |  |  | IC2 = DS1813T | IC2 = DS1813T
ATMEGA8-16PU | ATMEL | ATMEGA8-16PU | DIP28 | IC3 | 1 | 9171380 |  |  |  | IC3 = ATMEGA8-16PU | IC3 = ATMEGA8-16PU
LM336BZ-2.5 | TEXAS INSTRUMENTS | LM336BZ-2.5/NOPB | TO-92 | IC4 | 1 | 1468823 |  |  |  | IC4 = LM336BZ-2.5 | IC4 = LM336BZ-2.5
Green LED, 5MM | AVAGO TECHNOLOGIES | HLMP-CM34-X1000 | Radial Leaded | LED1 | 1 | 1692250 |  |  |  | LED1 = Green LED, 5MM | LED1 = Green LED, 5MM
LED, 5MM, HI-RED/GRN | MULTICOMP | MCL059PURGW | Radial Leaded | LED2 | 1 | 1581197 |  |  |  | LED2 = LED, 5MM, HI-RED/GRN | LED2 = LED, 5MM, HI-RED/GRN
Other | [9 empty] | Other | Other
4MHz Crystal | ABRACON | ABL-4.000MHZ-B2 |  | X1 | 1 | 1652550 |  |  |  | X1 = 4MHz Crystal | X1 = 4MHz Crystal
4-way DIP Switch | MULTICOMP | MCDS04 | DIP | S2 | 1 | 9471570 |  |  |  | S2 = 4-way DIP Switch | S2 = 4-way DIP Switch
Tactile switch | ALPS | SKHHAKA010 | 6mm | S1,S2 | 2 | 1656423 |  |  |  | S1,S2 = Tactile switch | S1,S2 = Tactile switch
Fuse 3.15AT | SCHURTER | 1.1009 |  | F1,F2 | 2 | 1360835 |  |  |  | F1,F2 = Fuse 3.15AT | F1,F2 = Fuse 3.15AT
Fuse holder 5x20mm | LITTELFUSE | 64600001003 |  |  | 2 | 1271691 |  |  |  | Fuse holder 5x20mm | Fuse holder 5x20mm
Enclosure | Fibox | PC 150/50 LT |  |  | 1 |  |  |  | 280-0896 | Enclosure, 280-0896 | Enclosure, 280-0896
PCB terminal block, 8-way | Camdenboss | CTB9308/8 |  | K1 | 1 | 1717028 |  |  |  | K1 = PCB terminal block, 8-way | K1 = PCB terminal block, 8-way
Pin header 1x3 |  |  |  | K2 | 1 |  |  |  |  | K2 = Pin header 1x3 | K2 = Pin header 1x3
Pin header 2x5 |  |  |  | K3 | 1 |  |  |  |  | K3 = Pin header 2x5 | K3 = Pin header 2x5
Pin header 1x2 |  |  |  | J1, J2 | 2 |  |  |  |  | J1, J2 = Pin header 1x2 | J1, J2 = Pin header 1x2
DIP socket 28pin, 7.62mm wide |  |  |  |  | 1 |  |  |  |  | DIP socket 28pin, 7.62mm wide | DIP socket 28pin, 7.62mm wide
DIP socket 8pin |  |  |  |  | 1 |  |  |  |  | DIP socket 8pin | DIP socket 8pin
Heatsink 21°C/W | Multicomp | MC33282 |  |  | 2 | 1710627 |  |  |  | Heatsink 21°C/W | Heatsink 21°C/W
PCB 080305-1 Ver1.3c | Elektor | 080305-1 |  |  | 1 |  |  |  |  | PCB 080305-1 Ver1.3c | PCB 080305-1 Ver1.3c

## history
DOCUMENT HISTORY
Date | Rev. | Author | Description