## 200497-esp32-thermostat
200497 ESP32 Thermostat |  | v1.0
Ref | Description | Qnty | Manufacturer | Mfr. Reference | Farnell
Resistors
R9, R10 | 100R, 1W, 5% | 2 | Multicomp | MOR01SJ0101A10 | 1357879
R4, R5, R6, R8, R12, R13 | 1k, 5% | 6 | Multicomp | MCF 0.25W 1K | 9339051
R1, R11 | 4k7, 5% | 2 | Multicomp | MCF 0.25W 4K7 | 9339540
R2, R3, R7, R14 | 10k, 5% | 4 | Multicomp | MCF 0.25W 10K | 9339060
Capacitors
C2, C3, C5, C6 | 100n, 2.5/5mm pitch | 4 | Multicomp | MCRR50104X7RK0050 | 1216440
C4 | 100n, X2, 15mm pitch | 1 | Kemet | R46KI310000M1M | 2763161
C1 | 220u 16V, 3.5mm pitch | 1 | Multicomp | MCGLR16V227M8X11 | 1902967
Semiconductors
D1 | 1N4148 | 1 | NXP | 1N4148 | 1081177
LED1, LED2 | LED, red, 3mm | 2 | Multicomp | MCL034MT | 1581122
LED3, LED4 | LED, green, 3mm | 2 | Multicomp | MCL034GT | 1581123
IC1 | FOD814, DIP4 | 1 | ON Semiconductor | FOD814 | 2453193
T1, T2 | BC337 | 2 | Multicomp | BC337 | 1574379
Divers
BUZ1 | Buzzer with oscillator, 7.6mm pitch | 1 | Multicomp | MCKPX-G1205A-3700 | 2135914
F1 | Fuse holder, 5x20mm | 1 | Schurter | 31.8201 | 1162740
| Fuse, 5x20mm, 250V, 100mA, slow | 1
K1 | 2-way terminal block, 5mm pitch | 1 | Phoenix Contact | SPTAF 1/ 2-5,0-EL | 2726988
K2 | 3-way terminal block, 5mm pitch | 1 | Phoenix Contact | SPTAF 1/ 3-5,0-EL | 2726989
or K1+K2 | 5-way terminal block, 5mm pitch | 1 | Phoenix Contact | SPTAF 1/ 5-5,0-EL | 2726991
K3, K4 | 4-way terminal block, 3.5mm pitch | 2 | Buchanan TE Connectivity | 1776275-4 | 2968104
K5, K6 | 18-way pin socket, 0.1" pitch | 2
K7, K8 | 19-way pin socket, 0.1" pitch | 0
K9, K10 | 4-way pin socket, 0.1" pitch, 20mm height | 2
K11 | 4-pin header, 2mm pitch (Grove) | 0 | Seeed Studio | 110990030 | 3446727
REL1 | Relay, 10A, SPDT, 5VDC | 1 | Omron | G5LE-1 5DC | 9949887
Miscellaneous
AC/DC1 | 5V, 3W, AC-DC converter | 1 | Multicomp | MP-LDE03-20B05 | 3556391
BOX1 | Enclosure, IP65, transparent cover | 1 | Multicomp | MC001106 | 2544933
MOD1 | ESP32 module with OLED display | 1 | Heltec Automation | WiFi Kit 32
MOD2 | ESP32 module, no display | 0 | Espressif | ESP32 DevKitC
VAR1 | Varistor 350V | 1 | Epcos | B72210S0351K101 | 3131633
| 128x64 OLED display, I2C | 0
| PCB 200497-1 | 1
WiFi Kit 32 only
ESP32 DevKitC only